## Bill of Materials-multi-chemist
Comment | Description | Designator | Footprint | LibRef | Quantity | bought
10nF |  | C1 | C1206 | Capacitor | 1 | 10
220uF |  | C2 | Electrolytic F | Electrolytic Capacitor | 1 | 10
100nF |  | C3, C6 | C1206 | Capacitor | 2 | 10
470uF |  | C4 | Electrolytic G | Electrolytic Capacitor | 1 | 5
1N5817 |  | D1 | SOD81 | Schottky Diode | 1 | 10
1X3 Connector |  | J2, J3 | 1X3 Header-B | 1X3 Connector | 2 | 1 tira
68u |  | L1 | L_RADIAL 0.2 | Inductor | 1 | 5
1 |  | R1, R2 | Axial 0.4 | Resistor | 2 | 5
1.5K |  | R3 | R1206 | Resistor | 1 | 10
30K |  | R4 | R1206 | Resistor | 1 | 10
22K |  | R5 | R1206 | Resistor | 1 | 10
3K |  | R7 | R1206 | Resistor | 1 | 10
750 |  | R8 | R1206 | Resistor | 1 | 10
10K |  | R16, R24 | R1206 | Resistor | 2 | 10
1K |  | R20, R22 | R1206 | Resistor | 2 | 10
LM2596S-ADJ/NOPB | SIMPLE SWITCHER&reg; 4.5V to 40V, 3A Low Component Count Step-Down Regulator | U1 | VREG_LM2596S-ADJ/NOPB | LM2596S-ADJ/NOPB | 1 | 8
TL082 |  | U2 | DIP8 | TL082 | 1